## Commands
Register | Access | Data Type | Units | Description | SCL Register | SCL Command
40001..002 | Read Only | LONG | — | Alarm Code | f | AL
40003..004 | Read Only | LONG | — | Status Code | s | SC
40005 | Read Only | SHORT | — | Digital Output Status | y | IO
40006 | Read Only | SHORT | — | Digital Input Status | i | IS
40007..008 | Read Only | LONG | pulses | Immediate Absolute Position | l | IP
40009..010 | Read Only | LONG | pulses | Secondary Encoder Position |  | EQ
40011..012 | Read Only | LONG | pulses | Encoder Position | e | EP
40013..014 | Read Only | LONG | pulses | Internal Use
40015 | R/W | SHORT | — | Reserved
40016 | Read Only | SHORT | — | Encoder Multi-turn Data
40017 | Read Only | SHORT | 1/240rps | Immediate Actual Velocity | v | IV
40018 | Read Only | SHORT | 1/240rps | Immediate Target Velocity | w | IV1
40019 | Read Only | SHORT | 0.1℃ | Immediate Drive Temperature | t | IT
40020 | Read Only | SHORT | 0.1℃ | Immediate DSP Temperature |  | IT1
40021 | Read Only | SHORT | 0.1℃ | Immediate Encoder Temperature |  | IT2
40022 | Read Only | SHORT | 0.1V | Immediate DC_Bus Voltage | u | IU
40023..024 | Read Only | LONG | pulses | Immediate Position Error | x | IX
40025 | R/W | SHORT | — | Reserved
40026 | Read Only | SHORT | mv | Analog Input 1 | j | IA1
40027 | Read Only | SHORT | mv | Analog Input 2 | k | IA2
40028 | R/W | SHORT | mv | Analog Output 1 | T | OA1
40029 | R/W | SHORT | mv | Analog Output 2 | W | OA2
40030 | Read Only | SHORT | — | Q Program Line Number | b
40031 | Read Only | SHORT | 0.1% | Immediate Current Command | c | IC
40032 | Read Only | SHORT | 0.1% | Q Current | q | IQ
40033..034 | Read Only | LONG | pulses | Relative Distance | d | ID
40035..036 | Read Only | LONG | pulses | Sensor Position | g
40037 | Read Only | SHORT | — | Condition Code | h
40038 | Read Only | SHORT | — | Control Mode | m
40039 | Read Only | SHORT | — | Velocity Move State | n
40040 | Read Only | SHORT | — | Point-to-Point Move State | o
40041 | Read Only | SHORT | — | Q Segment Number | p
40042 | Read Only | SHORT | — | Model Number
40043 | Read Only | SHORT | — | Sub Model
40044 | Read Only | SHORT | — | DSP Firmware Version
40045 | Read Only | SHORT | — | FPGA Firmware Version NO
40046 | Read Only | SHORT | — | FPGA Firmware Version LA
40047..048 | R/W | LONG | pulses | Input Counter | I
40049..050 | R/W | LONG | pulses | Pulse Counter | S
40051 | R/W | SHORT | — | Internal Use
40052..053 | Read Only | LONG | s | Power Up Seconds
40054..055 | Read Only | LONG | times | Power On Times
40056 | Read Only | SHORT | — | Encoder Firmware Version
40057 | R/W | SHORT | — | Internal Use
40058 | Read Only | SHORT | — | Internal Use
40059 | Read | SHORT | — | Internal Use
40060 | R/W | SHORT | 1% | Internal Use
40061 | R/W | SHORT | pulses | Internal Use
40062 | R/W | SHORT | ms | Internal Use
40063 | R/W | SHORT | — | Internal Use
40064 | R/W | SHORT | — | Internal Use
40065 | R/W | SHORT | 0 ～ 3000 | Torque Limit Dynamic CW | Y
40066 | R/W | SHORT | 0 ～ 3000 | Torque Limit Dynamic CCW | Z
40067..68 | Read Only | LONG | — | Alarm Code | r
40069 | Read Only | SHORT | — | Alarm Buffer 0 (Alarm Code Record 0)
40070 | Read Only | SHORT | — | Alarm Buffer 1 (Alarm Code Record 1)
40071 | Read Only | SHORT | — | Alarm Buffer 2 (Alarm Code Record 2)
40072 | Read Only | SHORT | — | Alarm Buffer 3 (Alarm Code Record 3)
40073 | Read Only | SHORT | — | Alarm Buffer 4 (Alarm Code Record 4)
40074 | Read Only | SHORT | — | Alarm Buffer 5 (Alarm Code Record 5)
40075 | Read Only | SHORT | — | Alarm Buffer 6 (Alarm Code Record 6)
40076 | Read Only | SHORT | — | Alarm Buffer 7 (Alarm Code Record 7)
40077..78 | Read Only | LONG | s | Alarm Buffer 8 (Generation Time of Alarm Code Record 0)
40079..80 | Read Only | LONG | s | Alarm Buffer 9 (Generation Time of Alarm Code Record 1)
40081..82 | Read Only | LONG | s | Alarm Buffer 10 (Generation Time of Alarm Code Record 2)
40083..84 | Read Only | LONG | s | Alarm Buffer 11 (Generation Time of Alarm Code Record 3)
40085..86 | Read Only | LONG | s | Alarm Buffer 12 (Generation Time of Alarm Code Record 4)
40087..88 | Read Only | LONG | s | Alarm Buffer 13 (Generation Time of Alarm Code Record 5)
40089..90 | Read Only | LONG | s | Alarm Buffer 14 (Generation Time of Alarm Code Record 6)
40091..92 | Read Only | LONG | s | Alarm Buffer 15 (Generation Time of Alarm Code Record 7)
40093..94 | Read Only | LONG | — | Alarm Buffer 16
40095..96 | Read Only | LONG | —— | Alarm Buffer 17
40097..98 | Read Only | LONG | —— | Alarm Buffer 18
40099..100 | Read Only | LONG | —— | Alarm Buffer 19
40101..102 | Read Only | LONG | —— | Alarm Buffer 20
40103..104 | Read Only | LONG | —— | Alarm Buffer 21
40105..106 | Read Only | LONG | —— | Alarm Buffer 22
40107..108 | Read Only | LONG | —— | Alarm Buffer 23
40109..110 | Read Only | LONG | —— | Alarm Buffer 24
40111..112 | Read Only | LONG | —— | Alarm Buffer 25
40113..114 | Read Only | LONG | —— | Alarm Buffer 26
40115..116 | Read Only | LONG | —— | Alarm Buffer 27
40117..118 | Read Only | LONG | —— | Alarm Buffer 28
40119..120 | Read Only | LONG | —— | Alarm Buffer 29
40121..122 | Read Only | LONG | —— | Alarm Buffer 30
40123..124 | Read Only | LONG | —— | Alarm Buffer 31
40125 | R/W | SHORT | —— | Command Opcode
40126 | R/W | SHORT | —— | Parameter 1
40127 | R/W | SHORT | —— | Parameter 2
40128 | R/W | SHORT | —— | Parameter 3
40129 | R/W | SHORT | —— | Parameter 4
40130 | R/W | SHORT | —— | Parameter 5
40131..132 | Read Only | LONG | —— | Accumulator 0
40133..134 | R/W | LONG | —— | User Defined Register 1 | 1
40135..136 | R/W | LONG | —— | User Defined Register 2 | 2
40137..138 | R/W | LONG | —— | User Defined Register 3 | 3
40139..140 | R/W | LONG | —— | User Defined Register 4 | 4
40141..142 | R/W | LONG | —— | User Defined Register 5 | 5
40143..144 | R/W | LONG | —— | User Defined Register 6 | 6
40145..146 | R/W | LONG | —— | User Defined Register 7 | 7
40147..148 | R/W | LONG | —— | User Defined Register 8 | 8
40149..150 | R/W | LONG | —— | User Defined Register 9 | 9
40151..152 | R/W | LONG | —— | User Defined Register 10 | :
40153..154 | R/W | LONG | —— | User Defined Register 11 | ;
40155..156 | R/W | LONG | —— | User Defined Register 12 | <
40157..158 | R/W | LONG | —— | User Defined Register 13 | =
40159..160 | R/W | LONG | —— | User Defined Register 14 | >
40161..162 | R/W | LONG | —— | User Defined Register 15 | ?
40163..164 | R/W | LONG | —— | User Defined Register 16 | @
40165..166 | R/W | LONG | —— | User Defined Register 17 | [
40167..168 | R/W | LONG | —— | User Defined Register 18 | \
40169..170 | R/W | LONG | —— | User Defined Register 19 | ]
40171..172 | R/W | LONG | —— | User Defined Register 20 | ^
40173..174 | R/W | LONG | —— | User Defined Register 21 | _
40175..176 | R/W | LONG | —— | User Defined Register 22 | `

## P0-Tuning
Register | Access | Data Type | Units | Range | Description | SCL Register | SCL Command
40177..178 | R/W | LONG | —— | 0 ～ 2 | Tuning Mode Selection |  | UM
40179..180 | R/W | LONG | —— | 0 ～ 10 | Load Type |  | LY
40181..182 | R/W | LONG | —— | 0 ～ 100 | Inertia Ratio |  | NR
40183..184 | R/W | LONG | —— | 1 ～ 20 | 1st Mechanical Stiffness Level |  | KG
40185..186 | R/W | LONG | —— | 1 ～ 20 | 2nd Mechanical Stiffness Level |  | KX
40187..188 | R/W | LONG | 0.1Hz | 0 ～ 20000 | 1st Position Loop Gain |  | KP
40189..190 | R/W | LONG | ms | 0 ～ 30000 | 1st Position Loop Integral Time Constant |  | KI
40191..192 | R/W | LONG | ms | 0 ～ 30000 | 1st Position Loop Derivative Time Constant |  | KD
40193..194 | R/W | LONG | 0.1Hz | 0 ～ 40000 | 1st Position Loop Derivative Filter |  | KE
40195..196 | R/W | LONG | 0.01% | -30000 ～ 30000 | Velocity Feedforward Gain |  | KL
40197..198 | R/W | LONG | 0.1Hz | 0 ～ 40000 | Velocity Feedforward Filter |  | KR
40199..200 | R/W | LONG | 0.01% | -30000 ～ 30000 | 1st Velocity Command Gain |  | KF
40201..202 | R/W | LONG | 0.1Hz | 0 ～ 30000 | 1st Velocity Loop Gain |  | VP
40203..204 | R/W | LONG | ms | 0 ～ 30000 | 1st Velocity Loop Integral Time Constant |  | VI
40205..206 | R/W | LONG | 0.01% | 0 ～ 20000 | Acceleration Feedforward Gain |  | KK
40207..208 | R/W | LONG | 0.1Hz | 0 ～ 40000 | Acceleration Feedforward Filter |  | KT
40209..210 | R/W | LONG | 0.1Hz | 0 ～ 40000 | 1st Torque Command Filter |  | KC
40211..212 | R/W | LONG | 0.1Hz | 0 ～ 20000 | 2nd Position Loop Gain |  | UP
40213..214 | R/W | LONG | ms | 0 ～ 30000 | 2nd Position Loop Integral Time Constant |  | UI
40215..216 | R/W | LONG | ms | 0 ～ 30000 | 2nd Position Loop Derivative Time Constant |  | UD
40217..218 | R/W | LONG | 0.1Hz | 0 ～ 40000 | 2nd Position Loop Derivative Filter |  | UE
40219..220 | R/W | LONG | 0.01% | -30000 ～ 30000 | 2nd Velocity Command Gain |  | UF
40221..222 | R/W | LONG | 0.1Hz | 0 ～ 30000 | 2nd Velocity Loop Gain |  | UV
40223..224 | R/W | LONG | ms | 0 ～ 30000 | 2nd Velocity Loop Integral Time Constant |  | UG
40225..226 | R/W | LONG | 0.1Hz | 0 ～ 40000 | 2nd Torque Command Filter |  | UC
40227..228 | R/W | LONG | 0.1Hz | 0 ～ 20000 | Full Closed-loop Position Loop Gain |  | XP
40229..230 | R/W | LONG | ms | 0 ～ 30000 | Full Closed-loop Position Loop Integral Time Constant |  | XI
40231..232 | R/W | LONG | ms | 0 ～ 32767 | Full Closed-loop Position Loop Derivative Time Constant |  | XD
40233..234 | R/W | LONG | 0.1Hz | 0 ～ 40000 | Full Closed-loop Position Loop Derivative Filter |  | XE
40235..236 | R/W | LONG | 0.01% | -30000 ～ 30000 | Full Closed-loop Velocity Command Gain |  | XF
40237..238 | R/W | LONG | 0.1Hz | 0 ～ 30000 | Full Closed-loop Velocity Loop Gain |  | XV
40239..240 | R/W | LONG | ms | 0 ～ 30000 | Full Closed-loop Velocity Loop Integral Time Constant |  | XG
40241..242 | R/W | LONG | 0.1Hz | 0 ～ 40000 | Full Closed-loop Torque Command Filter |  | XC
40243..244 | R/W | LONG | —— | 0 ～ 4 | Automatic Gain Switching Method | O (Capital) | SD
40245..246 | R/W | LONG | pulses | 0 ～ 2147483647 | Use Position Error as the Condition |  | PN
40247..248 | R/W | LONG | 1/240rps | 0 ～ 24000 | Use Actual Speed as the Condition |  | VN
40249..250 | R/W | LONG | 0.1% | 0 ～ 3000 | Use Actual Torque as the Condition |  | TN
40251..252 | R/W | LONG | ms | 0 ～ 10000 | Gain Switching Waiting Time 1 |  | SE1
40253..254 | R/W | LONG | ms | 0 ～ 10000 | Gain Switching Waiting Time 2 |  | SE2
40255..256 | R/W | LONG | —— | 0 ～ 3 | Velocity Feedback Filter |  | LR
40257..258 | R/W | LONG | —— | 0 ～ 1 | Self-adapting Filter Switch |  | AE
40259..260 | R/W | LONG | —— | Reserved | Reserved

## P1- Configuration
Register | Access | Data Type | Units | Range | Description | SCL Register | SCL Command
40261..262 | R/W | LONG | —— | Reserved | Reserved
40263..264 | R/W | LONG | —— | 1,2,7,11,15,21 | Main Control Mode |  | CM
40265..266 | R/W | LONG | —— | 1,2,7,11,15,21 | Secondary Control Mode |  | CN
40267..268 | R/W | LONG | —— | 8 ～ 10 | Operation Mode When Power-up |  | PM
40269..270 | R/W | LONG | —— | 1 ～ 2 | Speed Control Clamp Mode |  | JM
40271..272 | R/W | LONG | —— | 0 ～ 1 | Full Closed-loop Control Switch |  | XM
40273..274 | R/W | LONG | 0.1% | -3000 ～ 3000 | Torque Command of Internal Torque Mode | G | GC
40275..276 | R/W | LONG | 0.1% | 0 ～ 3000 | 1st Torque Limit |  | CC
40277..278 | R/W | LONG | 0.1% | 0 ～ 3000 | Target Value of Torque Arrival |  | CV
40279..280 | R/W | LONG | 0.1% | 0 ～ 3000 | Torque Limit of Hardstop Homing |  | HC
40281..282 | R/W | LONG | ms | 0 ～ 30000 | Current Foldback Continuous Time |  | CL
40283..284 | R/W | LONG | —— | 0 ～ 5 | Torque Limit Method |  | LD
40285..286 | R/W | LONG | —— | 0 ～ 1 | Rotational Direction Setup |  | RN
40287..288 | R/W | LONG | —— | Reserved | Reserved
40289..290 | R/W | LONG | —— | 1 ～ 511 | Communication Protocol |  | PR
40291..292 | R/W | LONG | ms | 0 ～ 20 | Transmit Delay |  | TD
40293..294 | R/W | LONG | —— | 1 ～ 5 | RS-485 Baud Rate |  | BR
40295..296 | R/W | LONG | —— | 0 ～ 32 | RS-485 Address |  | DA
40297..298 | R/W | LONG | —— | 1 ～ 127 | CANopen/IP Node ID |  | CO
40299..300 | R/W | LONG | —— | 0 ～ 7 | CANopen Baud Rate
40301..302 | R/W | LONG | Ω | 10 ～ 32000 | Regeneration Resistor Value |  | ZR
40303..304 | R/W | LONG | W | 1 ～ 32000 | Regeneration Resistor Wattage |  | ZW
40305..306 | R/W | LONG | ms | 0 ～ 8000 | Regeneration Resistor Time Constant |  | ZT
40307..308 | R/W | LONG | —— | 0 ～ 1 | Keypad Setting Lock |  | PK
40309..310 | R/W | LONG | —— | 0 ～ 20 | Default Display |  | DD
40311..312 | R/W | LONG | —— | 0 ～ 4294967295 | Alarm Mask |  | MA
40313..314 | R/W | LONG | 0.1% | 0 ～ 3000 | 2nd Torque Limit |  | CX
40315..316 | R/W | LONG | 0.1% | 0 ～ 3000 | 3rd Torque Limit |  | CY
40317..318 | R/W | LONG | 0.1% | 0 ～ 3000 | 4th Torque Limit |  | CZ
40319..320 | R/W | LONG | ms | 0 ～ 30000 | Motor Stall Protection Time |  | HT
40321..322 | R/W | LONG | —— | 0 ～ 5 | Dynamic Brake Sequence when Servo Off |  | YV
40323..324 | R/W | LONG | —— | 0 ～ 3 | Dynamic Brake Sequence when Fault Occurs |  | YR
40325..326 | R/W | LONG | ms | 0 ～ 30000 | Dynamic Brake Action Time during Deceleration of Servo Off |  | YM
40327..328 | R/W | LONG | ms | 0 ～ 30000 | Dynamic Brake Action Time during Deceleration when Fault Occurs |  | YN
40329..330 | R/W | LONG | —— | 0 ～ 1 | Main Power Phase Lost Detecting |  | OT
40331..332 | R/W | LONG | 0.1% | 0 ～ 3000 | Current Ramp Limit |  | RT
40333..334 | R/W | LONG | 0.1V | 200 ～ 800 | Dumping Circuit Working Voltage (Only for MBDV) |  | DW

## P2-Trajectory
Register | Access | Data Type | Units | Range | Description |  | SCL Register
40335..336 | R/W | LONG | 1/6 (rps/s) | 1 ～ 30000 | Max Brake Deceleration | AM
40337..338 | R/W | LONG | 1/240 (rps) | 0 ～ 24000 | Max Velocity | VM | M
40339..340 | R/W | LONG | 1/6 (rps/s) | 1 ～ 30000 | Jog Accel | JA | K (Capital)
40341..342 | R/W | LONG | 1/6 (rps/s) | 1 ～ 30000 | Jog Decel | JL | L
40343..344 | R/W | LONG | 1/240 (rps) | -24000 ～ 24000 | Jog Velocity | JS | J
40345..346 | R/W | LONG | 1/6 (rps/s) | 1 ～ 30000 | Point-to-Point Accel | AC | A
40347..348 | R/W | LONG | 1/6 (rps/s) | 1 ～ 30000 | Point-to-Point Decel | DE | B
40349..350 | R/W | LONG | 1/240 (rps) | 0 ～ 24000 | Point-to-Point Velocity | VE | V (Capital)
40351..352 | R/W | LONG | pulses | -2147483647 ～ 2147483647 | Point-to-Point Distance | DI | D
40353..354 | R/W | LONG | pulses | -2147483647 ～ 2147483647 | Point-to-Point Change Distance | DC | C (Capital)
40355..356 | R/W | LONG | 1/240 (rps) | 0 ～ 24000 | Point-to-Point Change Velocity | VC | U (Capital)
40357..358 | R/W | LONG | 1/6 (rps/s) | 1 ～ 30000 | Homing Accel /Decel | HA1
40359..360 | R/W | LONG | —— | Reserved | Reserved
40361..362 | R/W | LONG | 1/240 (rps) | 0 ～ 24000 | Homing Velocity 1 | HV1
40363..364 | R/W | LONG | 1/240 (rps) | 0 ～ 24000 | Homing Velocity 2 | HV2
40365..366 | R/W | LONG | pulses | -2147483647 ～ 2147483647 | Homing Offset | HO
40367..368 | R/W | LONG | 1/240 (rps) | -24000 ～ 24000 | Internal Velocity Control: Speed 1 | JC1
40369..370 | R/W | LONG | 1/240 (rps) | -24000 ～ 24000 | Internal Velocity Control: Speed 2 | JC2
40371..372 | R/W | LONG | 1/240 (rps) | -24000 ～ 24000 | Internal Velocity Control: Speed 3 | JC3
40373..374 | R/W | LONG | 1/240 (rps) | -24000 ～ 24000 | Internal Velocity Control: Speed 4 | JC4
40375..376 | R/W | LONG | 1/240 (rps) | -24000 ～ 24000 | Internal Velocity Control: Speed 5 | JC5
40377..378 | R/W | LONG | 1/240 (rps) | -24000 ～ 24000 | Internal Velocity Control: Speed 6 | JC6
40379..380 | R/W | LONG | 1/240 (rps) | -24000 ～ 24000 | Internal Velocity Control: Speed 7 | JC7
40381..382 | R/W | LONG | 1/240 (rps) | -24000 ～ 24000 | Internal Velocity Control: Speed 8 | JC8
40383..384 | R/W | LONG | ms | 0 ～ 125 | Jerk Time | JT
40385..386 | R/W | LONG | ms | 0 ～ 1000 | Jerk Filter | KJ
40387..388 | R/W | LONG | ms | 0 ～ 125 | Interpolation Filter | FF
40389..390 | R/W | LONG | 1/240 (rps) | 0 ～ 24000 | Velocity Limit of Torque Mode | VT
40391..392 | R/W | LONG | 1/240 (rps) | 0 ～ 24000 | Dynamic Brake Velocity | DV
40393..394 | R/W | LONG | —— | 0 ～ 1 | No COMM Detect Enable (Only for MBDV) | ZE
40395..396 | R/W | LONG | ms | 0 ～ 10000 | No COMM Detect Time (Only for MBDV) | ZS
40397..398 | R/W | LONG | —— | 1 ～ 16 | No COMM Detect Action (Only for MBDV) | ZA

## P3-Encoder
Register | Access | Data Type | Units | Range | Description | SCL Register
40399..400 | R/W | LONG | —— | 1 ～ 2147483647 | Electronic Gear Ratio – Numerator (EN)
40401..402 | R/W | LONG | —— | 1 ～ 2147483647 | Electronic Gear Ratio - Denominator (EU)
40403..404 | R/W | LONG | 0.1μs | 0 ～ 32000 | Pulse Input Noise Filter (SZ)
40405..406 | R/W | LONG | —— | 0 ～ 31 | Pulse Input Setting (PT)
40407..408 | R/W | LONG | pulses | 0 ～ 2147483647 | Position Error Limit (PF)
40409..410 | R/W | LONG | pulses/rev | 200 ～ 131072 | Command Pulses per Revolution (EG) | R
40411..412 | R/W | LONG | —— | 0 ～ 1 | Second Encoder Direction (PV)
40413..414 | R/W | LONG | —— | Reserved | Reserved
40415..416 | R/W | LONG | —— | Reserved | Reserved
40417..418 | R/W | LONG | rev | 1 ～ 100 | Hybrid Deviation Clear Setting (XT)
40419..420 | R/W | LONG | pulses | 0 ～ 2147483647 | Hybrid Deviation Fault Threshold (XO)
40421..422 | R/W | LONG | pulses/rev | 200 ～ 100000 | Second Encoder Resolution (XR)
40423..424 | R/W | LONG | —— | 0 ～ 256 | Pulses Output Mode (PO)
40425..426 | R/W | LONG | —— | 0 ～ 13107200 | Pulse Output Gear Ratio - Numerator (ON)
40427..428 | R/W | LONG | —— | 0 ～ 13107200 | Pulse Output Gear Ratio - Denominator (OD)
40429..430 | R/W | LONG | —— | 0 ～ 3 | Absolute Encoder Usage (ES)
40431..432 | R/W | LONG | —— | 0 ～ 1 | Electronic Gearing Switch (PU)
40433..434 | R/W | LONG | 0.01Ω | 350 ～ 10000 | Dynamic Brake Resistance Ohms
40435..436 | R/W | LONG | W | 100 ～ 30000 | Dynamic Brake Resistance Power
40437..438 | R/W | LONG | rev | 0 ～ 32766 | Absolute Encoder Multi-turn Data Upper Limit @ ES=4 (FV)
40439..440 | R/W | LONG | —— | Reserved | Reserved

## P4-Analog
Register | Access | Data Type | Units | Range | Description | SCL Register
40441..442 | R/W | LONG | —— | Reserved | Reserved
40443..444 | R/W | LONG | 1/240rps | 0 ～ 24000 | Analog Input Velocity Gain (AG)
40445..446 | R/W | LONG | 0.1% | 0 ～ 3000 | Analog Input Torque Gain (AN)
40447..448 | R/W | LONG | mv | -10000 ～ 10000 | Analog Input 1 Offset (AV1)
40449..450 | R/W | LONG | mv | -10000 ～ 10000 | Analog Input 2 Offset (AV2)
40451..452 | R/W | LONG | mv | 0 ～ 255 | Analog Input 1 Deadband (AD1)
40453..454 | R/W | LONG | mv | 0 ～ 255 | Analog Input 2 Deadband (AD2)
40455..456 | R/W | LONG | 0.1Hz | 1 ～ 20000 | Analog Input 1 Filter (AF1)
40457..458 | R/W | LONG | 0.1Hz | 1 ～ 20000 | Analog Input 2 Filter (AF2)
40459..460 | R/W | LONG | mv | -10000 ～ 10000 | Analog Input 1 Threshold (AT1)
40461..462 | R/W | LONG | mv | -10000 ～ 10000 | Analog Input 2 Threshold (AT2)
40463..464 | R/W | LONG | —— | 0 ～ 1 | Velocity Limit Setting of Torque Control (FA1)
40465..466 | R/W | LONG | —— | Reserved | Reserved
40467..468 | R/W | LONG | —— | Reserved | Reserved
40469..470 | R/W | LONG | —— | Reserved | Reserved
40471..472 | R/W | LONG | —— | Reserved | Reserved
40473..474 | R/W | LONG | —— | 1 ～ 32000 | Analog Output 1 Scale (OS1)
40475..476 | R/W | LONG | —— | 1 ～ 32000 | Analog Output 2 Scale (OS2)
40477..478 | R/W | LONG | —— | 0 ～ 5 | Analog Output 1 Function (XA1)
40479..480 | R/W | LONG | —— | 0 ～ 5 | Analog Output 2 Function (XA2)
40481..482 | R/W | LONG | —— | Reserved | Reserved
40483..484 | R/W | LONG | —— | Reserved | Reserved
40485..486 | R/W | LONG | —— | Reserved | Reserved
40487..488 | R/W | LONG | —— | Reserved | Reserved
40489..490 | R/W | LONG | —— | Reserved | Reserved

## P5-Inputs&amp;Outputs
Register | Access | Data Type | Units | Range | Description | SCL Register
40491..492 | R/W | LONG | —— | 0 ～ 46 | Digital Input 1 Function (MU1)
40493..494 | R/W | LONG | —— | 0 ～ 46 | Digital Input 2 Function (MU2)
40495..496 | R/W | LONG | —— | 0 ～ 46 | Digital Input 3 Function (MU3)
40497..498 | R/W | LONG | —— | 0 ～ 46 | Digital Input 4 Function (MU4)
40499..500 | R/W | LONG | —— | 0 ～ 46 | Digital Input 5 Function (MU5)
40501..502 | R/W | LONG | —— | 0 ～ 46 | Digital Input 6 Function (MU6)
40503..504 | R/W | LONG | —— | 0 ～ 46 | Digital Input 7 Function (MU7)
40505..506 | R/W | LONG | —— | 0 ～ 46 | Digital Input 8 Function (MU8)
40507..508 | R/W | LONG | —— | 0 ～ 46 | Digital Input 9 Function (MU9)
40509..510 | R/W | LONG | —— | 0 ～ 46 | Digital Input 10 Function (MUA)
40511..512 | R/W | LONG | —— | Reserved | Reserved
40513..514 | R/W | LONG | —— | Reserved | Reserved
40515..516 | R/W | LONG | —— | Reserved | Reserved
40517..518 | R/W | LONG | —— | Reserved | Reserved
40519..520 | R/W | LONG | —— | 0 ～ 36 | Digital Output 1 Function (MO1)
40521..522 | R/W | LONG | —— | 0 ～ 36 | Digital Output 2 Function (MO2)
40523..524 | R/W | LONG | —— | 0 ～ 36 | Digital Output 3 Function (MO3)
40525..526 | R/W | LONG | —— | 0 ～ 36 | Digital Output 4 Function (MO4)
40527..528 | R/W | LONG | —— | 0 ～ 36 | Digital Output 5 Function (MO5)
40529..530 | R/W | LONG | —— | 0 ～ 36 | Digital Output 6 Function (MO6)
40531..532 | R/W | LONG | —— | Reserved | Reserved
40533..534 | R/W | LONG | —— | Reserved | Reserved
40535..536 | R/W | LONG | —— | Reserved | Reserved
40537..538 | R/W | LONG | —— | Reserved | Reserved
40539..540 | R/W | LONG | ms | 0 ～ 32000 | Move Command Waiting Time When Brake Release (BD)
40541..542 | R/W | LONG | ms | 0 ～ 32000 | Servo-off Brake Engage Waiting Time (BE)
40543..544 | R/W | LONG | —— | Reserved | Reserved
40545..546 | R/W | LONG | —— | 0 ～ 10 | Home Sensor (HX)
40547..548 | R/W | LONG | ms | 0 ～ 8000 | Digital Input 1 Filter (FI1)
40549..550 | R/W | LONG | ms | 0 ～ 8000 | Digital Input 2 Filter (FI2)
40551..552 | R/W | LONG | ms | 0 ～ 8000 | Digital Input 3 Filter (FI3)
40553..554 | R/W | LONG | ms | 0 ～ 8000 | Digital Input 4 Filter (FI4)
40555..556 | R/W | LONG | ms | 0 ～ 8000 | Digital Input 5 Filter (FI5)
40557..558 | R/W | LONG | ms | 0 ～ 8000 | Digital Input 6 Filter (FI6)
40559..560 | R/W | LONG | ms | 0 ～ 8000 | Digital Input 7 Filter (FI7)
40561..562 | R/W | LONG | ms | 0 ～ 8000 | Digital Input 8 Filter (FI8)
40563..564 | R/W | LONG | ms | 0 ～ 8000 | Digital Input 9 Filter (FI9)
40565..566 | R/W | LONG | ms | 0 ～ 8000 | Digital Input 10 Filter (FIA)
40567..568 | R/W | LONG | pulses | 0 ～ 2147483647 | Dynamic Follow Error Threshold (PL)
40569..570 | R/W | LONG | pulses | 0 ～ 32000 | In-position Output Threshold (PD)
40571..572 | R/W | LONG | ms | 0 ～ 32000 | Time Constant of Motion Output Condition (PE)
40573..574 | R/W | LONG | ms | 0 ～ 20000 | Pulse Complete Timing (TT)
40575..576 | R/W | LONG | 1/240rps | 24 ～ 480 | Zero Speed Width (ZV)
40577..578 | R/W | LONG | 1/240rps | 24 ～ 24000 | Speed Coincidence Width (VR)
40579..580 | R/W | LONG | 1/240rps | 0 ～ 24000 | Target Value of AT-speed (VV)
40581..582 | R/W | LONG | 0.1% | 0 ～ 3000 | Torque Arrival Width (TV)
40583..584 | R/W | LONG | pulses | -2147483647 ～ 2147483647 | Near Target Position (DG)
40585..586 | R/W | LONG | pulses | -2147483647 ～ 2147483647 | Positive Software Limit (LP)
40587..588 | R/W | LONG | pulses | -2147483647 ～ 2147483647 | Negative Software Limit (LM)
40589..590 | R/W | LONG | —— | -4 ～ 35 | Homing Method (HE)
40591..592 | R/W | LONG | —— | 1 ～ 8 | Emergency Stop (EO)
40593..594 | R/W | LONG | —— | 0 ～ 1 | Zero Speed Clamp Function in Velocity Mode (MS)